## system_data
Bus data | [6 empty] | Common to both GFL and GFM | [5 empty] | GFM only | GFL only | [6 empty] | Load type |  | Filter capacitor and droop base values
Bus Number | Bus Tag | V (p.u.) | delta (degrees) | P (p.u.) | Q (p.u.) | Device Tag | Bf (p.u.) | i-Loop-BW (Hz) | P-meas-BW (Hz) | QV-meas-BW (Hz) | Dpw or Dwp | Dqv or Dvq | Phase Margin (degrees) | PLL-kp | PLL-ki | PLL-LPF-BW (Hz) | P-kp | P-ki | QV-kp | QV-ki | P load type | Q load type | Bf (p.u.) | Dpw or Dwp | Dqv or Dvq | Power factor | Rated power
1 | 2 | 1.03 |  | 7 |  | 200 | 1.5556 | 500 | 20 | 20 | 0.4488 | 0 | 80 | [9 empty] | 0.2 | 0.01 | 0 | 0.9 | 7
2 | 2 | 1.01 |  | 7 |  | 100 | 0.15556 | 500 | 20 | 20 | 0 | 0 |  |  |  | 100 | [6 empty] | 0.02 | 0 | 0 | 0.9 | 7
3 | 3 | 1.03 | -6.8 |  |  | 100 | 0.15956 | 500 | 20 | 20 | 0 | 0 |  |  |  | 100 | [6 empty] | 0.02 | 0 | 0 | 0.9 | 7.18
4 | 2 | 1.01 |  | 7 |  | 200 | 1.5556 | 500 | 20 | 20 | 0.4488 | 0 | 80 | [9 empty] | 0.2 | 0.01 | 0 | 0.9 | 7
5 | 1 |  |  | 0 | 0 | 11
6 | 1 |  |  | 0 | 0 | 11
7 | 1 |  |  | -9.67 | 1 | 12 | [14 empty] | 1 | 2
8 | 1 |  |  | 0 | 0 | 11
9 | 1 |  |  | -17.67 | 2.5 | 12 | [14 empty] | 1 | 2
10 | 1 |  |  | 0 | 0 | 11
11 | 1 |  |  | 0 | 0 | 11

## branch_data
From Bus | To Bus | R (p.u.) | X (p.u.) | Bc (p.u.)
1 | 5 | 0 | 0.016667 | 0
3 | 11 | 0 | 0.016667 | 0
2 | 6 | 0 | 0.016667 | 0
4 | 10 | 0 | 0.016667 | 0
5 | 6 | 0.0025 | 0.025 | 0.04375
6 | 7 | 0.001 | 0.01 | 0.0175
7 | 8 | 0.011 | 0.11 | 0.1925
7 | 8 | 0.011 | 0.11 | 0.1925
8 | 9 | 0.011 | 0.11 | 0.1925
8 | 9 | 0.011 | 0.11 | 0.1925
9 | 10 | 0.001 | 0.01 | 0.0175
10 | 11 | 0.0025 | 0.025 | 0.04375

## Bus & Device Tags
Device Tag
10 | Infinite bus
11 | Floating bus
12 | Load | 0 for constant power, 1 for constant current, 2 for constant impedance
100 | GFL
200 | GFM
Bus Tag
1 | PQ bus
2 | PV bus
3 | Slack | Based on bus and device tags, system_data sheet enables easy data entry.